## OPF with AGC
Gen Records
Number of Bus | Name of Bus | ID | Status | Gen MW | Gen Mvar | Set Volt | AGC | AVR | Min MW | Max MW | Min Mvar | Max Mvar | Cost Model | Part. Factor
1 | 1 | 1 | Closed | 144.68 | -48.13 | 1 | YES | YES | 0 | 332.4 | 0 | 332.4 | Cubic | 10
2 | 2 | 2 | Closed | 28 | 81.44 | 1 | YES | YES | 0 | 140 | 0 | 140 | Cubic | 10
Line Records
From Number | From Name | To Number | To Name | Circuit | Status | Branch Device Type | Xfrmr | MW From | Mvar From | MVA From | Lim MVA | % of MVA Limit (Max) | MW Loss | Mvar Loss
1 | 1 | 2 | 2 | 1 | Closed | Line | NO | 100.8 | -29.9 | 105.2 | 600 | 17.5 | 2.21 | 6.64
1 | 1 | 3 | 3 | 2 | Closed | Line | NO | 43.8 | -18.2 | 47.5 | 1000 | 4.8 | 1.8 | 5.41
2 | 2 | 3 | 3 | 3 | Closed | Line | NO | 23.8 | -37.9 | 44.8 | 1200 | 3.7 | 0.49 | -43.22
2 | 2 | 4 | 4 | 4 | Closed | Line | NO | 27.7 | -111.3 | 114.7 | 1200 | 9.6 | 0.84 | -174.88
2 | 2 | 5 | 5 | 5 | Closed | Line | NO | 55.1 | -85.9 | 102 | 1200 | 8.5 | 1.92 | -85.07
3 | 3 | 4 | 4 | 6 | Closed | Line | NO | 20.4 | -58.3 | 61.8 | 1000 | 6.3 | 0.37 | 1.11
4 | 4 | 5 | 5 | 7 | Closed | Line | NO | 6.9 | -25.9 | 26.7 | 1200 | 2.2 | 0.04 | -46.68
Bus Records
Number | Name | Area Name | Nom kV | PU Volt | Volt (kV) | Angle (Deg) | Load MW | Load Mvar | Gen MW | Gen Mvar | Switched Shunts Mvar | Act G Shunt MW | Act B Shunt Mvar | Area Num | Zone Num
1 | 1 | 1 | 138 | 1 | 138 | 0 |  |  | 144.68 | -48.13 |  | 0 | 0 | 1 | 1
2 | 2 | 1 | 138 | 1 | 138 | -3.81 | 20 | 280 | 28 | 81.44 |  | 0 | 0 | 1 | 1
3 | 3 | 1 | 138 | 1.0157 | 140.168 | -6.77 | 45 | 40 |  |  |  | 0 | 0 | 1 | 1
4 | 4 | 1 | 138 | 1.031 | 142.277 | -7.43 | 40 | 30 |  |  |  | 0 | 0 | 1 | 1
5 | 5 | 1 | 138 | 1.0316 | 142.357 | -8.42 | 60 | 20 |  |  |  | 0 | 0 | 1 | 1
OPF Bus MW Component Records
Number | Name | Area Name | MW Marg. Cost | Energy $/MWh | Congestion $/MWh | Losses $/MWh | Area 1 MW Constraint
1 | 1 | 1 | 34.29 | 34.29 | 0 | 0 | 34.29
2 | 2 | 1 | 34.29 | 34.29 | 0 | 0 | 34.29
3 | 3 | 1 | 34.29 | 34.29 | 0 | 0 | 34.29
4 | 4 | 1 | 34.29 | 34.29 | 0 | 0 | 34.29
5 | 5 | 1 | 34.29 | 34.29 | 0 | 0 | 34.29

## OPF wo AGC
Gen Records
Number of Bus | Name of Bus | ID | Status | Gen MW | Gen Mvar | Set Volt | AGC | AVR | Min MW | Max MW | Min Mvar | Max Mvar | Cost Model | Part. Factor
1 | 1 | 1 | Closed | 145.2 | -48.26 | 1 | NO | YES | 0 | 332.4 | 0 | 332.4 | Cubic | 10
2 | 2 | 2 | Closed | 27.5 | 81.64 | 1 | NO | YES | 0 | 140 | 0 | 140 | Cubic | 10
Line Records
From Number | From Name | To Number | To Name | Circuit | Status | Branch Device Type | Xfrmr | MW From | Mvar From | MVA From | Lim MVA | % of MVA Limit (Max) | MW Loss | Mvar Loss
1 | 1 | 2 | 2 | 1 | Closed | Line | NO | 101.3 | -30 | 105.6 | 600 | 17.6 | 2.23 | 6.69
1 | 1 | 3 | 3 | 2 | Closed | Line | NO | 43.9 | -18.2 | 47.6 | 1000 | 4.8 | 1.81 | 5.43
2 | 2 | 3 | 3 | 3 | Closed | Line | NO | 23.8 | -37.9 | 44.8 | 1200 | 3.7 | 0.49 | -43.22
2 | 2 | 4 | 4 | 4 | Closed | Line | NO | 27.6 | -111.3 | 114.7 | 1200 | 9.6 | 0.84 | -174.88
2 | 2 | 5 | 5 | 5 | Closed | Line | NO | 55.1 | -85.9 | 102 | 1200 | 8.5 | 1.92 | -85.08
3 | 3 | 4 | 4 | 6 | Closed | Line | NO | 20.4 | -58.3 | 61.8 | 1000 | 6.3 | 0.37 | 1.11
4 | 4 | 5 | 5 | 7 | Closed | Line | NO | 6.9 | -25.9 | 26.8 | 1200 | 2.2 | 0.04 | -46.68
Bus Records
Number | Name | Area Name | Nom kV | PU Volt | Volt (kV) | Angle (Deg) | Load MW | Load Mvar | Gen MW | Gen Mvar | Switched Shunts Mvar | Act G Shunt MW | Act B Shunt Mvar | Area Num | Zone Num
1 | 1 | 1 | 138 | 1 | 138 | 0 |  |  | 145.2 | -48.26 |  | 0 | 0 | 1 | 1
2 | 2 | 1 | 138 | 1 | 138 | -3.83 | 20 | 280 | 27.5 | 81.64 |  | 0 | 0 | 1 | 1
3 | 3 | 1 | 138 | 1.0157 | 140.167 | -6.79 | 45 | 40 |  |  |  | 0 | 0 | 1 | 1
4 | 4 | 1 | 138 | 1.031 | 142.276 | -7.44 | 40 | 30 |  |  |  | 0 | 0 | 1 | 1
5 | 5 | 1 | 138 | 1.0316 | 142.357 | -8.44 | 60 | 20 |  |  |  | 0 | 0 | 1 | 1
OPF Bus MW Component Records
Number | Name | Area Name | MW Marg. Cost | Energy $/MWh | Congestion $/MWh | Losses $/MWh
1 | 1 | 1 | 0 | 0 | 0 | 0
2 | 2 | 1 | 0 | 0 | 0 | 0
3 | 3 | 1 | 0 | 0 | 0 | 0
4 | 4 | 1 | 0 | 0 | 0 | 0
5 | 5 | 1 | 0 | 0 | 0 | 0